## For Catalog Page
sh 11.28.23
OPLA Mounting Calculator - Example
| ST | S1 | S | Y | Y2 | Y3 | H | HH | BH | Total Inside Opening Height Required W/Hinge
| Countertop Thickness | Cabinet Material Thickness | Pull-Out Top Thickness | First Mounting Hole Location | Inside Hole Location | Inside Hole Location | Min Inside Height Opening | Hinge Height | Fixed Bar Height
Entry mm → | 32 | 19 | 32 | 109 | 90 | 106 | 125 | 25 | 4 | 146
|  |  |  | (= 109 + (S-ST)) | (= Y - S1) | (= Y2 - 16) | (= Y3 + 19) |  |  | (= H + HH - 4)